## inputs
id | Nstory | Nbay | Li (bay lengths) [m] | h1 [m] | htyp [m] | bcol [m] | bbeam [m] | hbeam [m] | c (cover) [m] | φl,col [mm] | nl,col | φl,beam [mm] | nl,beam,top | nl,beam,bot | φw,col [m] | scol [m] | nw,col,x | nw,col,y | φw,beam [m] | sbeam [m] | fck [MPa] | fy [MPa] | G [kN/m] | Q [kN/m] | Soil class | Ss (site transfer) | S1 (site transfer)
01_two_storey_ZA | 2 | 3 | 4.4926;4.7618;4.7546 | 3.6528 | 2.7326 | 0.82642 | 0.32507 | 0.64951 | 0.039375 | 20 | 9 | 14 | 6 | 6 | 0.008 | 0.1 | 3 | 3 | 0.01 | 0.13 | 31.7812 | 500 | 19.4189 | 16.3804 | ZA
02_three_storey_ZB | 3 | 4 | 6.3080;6.4749;6.3323;6.7104 | 3.85 | 2.8639 | 0.5792 | 0.30462 | 0.56449 | 0.027934 | 18 | 9 | 14 | 4 | 4 | 0.008 | 0.12 | 3 | 3 | 0.01 | 0.19 | 31.8667 | 420 | 21.6069 | 16.3309 | ZB
03_four_storey_ZC | 4 | 6 | 5.2596;6.5504;5.7171;6.1305;6.5206;6.3592 | 3.8164 | 3.023 | 0.56586 | 0.31546 | 0.55363 | 0.025924 | 22 | 7 | 16 | 4 | 4 | 0.01 | 0.07 | 4 | 4 | 0.008 | 0.14 | 27.0717 | 500 | 17.2821 | 14.3428 | ZC
04_five_storey_ZD | 5 | 2 | 6.6790;6.0826 | 3.3385 | 3.0948 | 0.57658 | 0.30439 | 0.5635 | 0.027937 | 18 | 8 | 16 | 3 | 3 | 0.008 | 0.06 | 3 | 3 | 0.01 | 0.17 | 37.1475 | 420 | 34.783 | 5.0635 | ZD
05_six_storey_ZE | 6 | 5 | 5.2908;4.4803;5.5790;5.4472;4.6004 | 3.662 | 2.89 | 0.48492 | 0.2687 | 0.4756 | 0.036767 | 16 | 8 | 16 | 3 | 3 | 0.008 | 0.18 | 3 | 3 | 0.008 | 0.11 | 29.8355 | 420 | 39.0837 | 7.0125 | ZE
06_six_storey_ZC | 6 | 5 | 4.9422;4.5687;5.3815;5.3934;5.4415 | 3.5161 | 2.9817 | 0.64216 | 0.31199 | 0.54973 | 0.036114 | 14 | 12 | 14 | 5 | 5 | 0.008 | 0.13 | 2 | 2 | 0.008 | 0.12 | 35.8872 | 420 | 19.3589 | 17.9263 | ZC

## keys
header | key | unit | description | allowed
Nstory | N_story | - | Number of storeys
Nbay | N_bay | - | Number of bays
Li (bay lengths) [m] | bay_lengths | m | Bay lengths, one per bay | one value, or one per bay separated by ;
h1 [m] | h1 | m | First storey height
htyp [m] | htyp | m | Typical storey height
bcol [m] | col_B | m | Column side (square section)
bbeam [m] | beam_b | m | Beam width
hbeam [m] | beam_h | m | Beam depth
c (cover) [m] | cover | m | Clear cover outside the stirrup
φl,col [mm] | phi_long_col_mm | mm | Column bar diameter | 14, 16, 18, 20, 22
nl,col | col_n_long | - | Column bars per face (corners included)
φl,beam [mm] | phi_long_beam_mm | mm | Beam bar diameter | 12, 14, 16, 18, 20
nl,beam,top | beam_n_long_top | - | Beam top bars (one layer)
nl,beam,bot | beam_n_long_bot | - | Beam bottom bars (one layer)
φw,col [m] | col_phi_etr | m | Column stirrup diameter | 0.008, 0.010
scol [m] | col_s_etr | m | Column stirrup spacing, confinement zone
nw,col,x | col_n_etr_x | - | Column tie legs, x direction | 2, 3, 4
nw,col,y | col_n_etr_y | - | Column tie legs, y direction | 2, 3, 4
φw,beam [m] | beam_phi_etr | m | Beam stirrup diameter | 0.008, 0.010
sbeam [m] | beam_s_etr | m | Beam stirrup spacing, confinement zone
fck [MPa] | fc_MPa | MPa | Characteristic concrete strength
fy [MPa] | fy_MPa | MPa | Steel yield strength (B420C or B500C) | 420, 500
G [kN/m] | G | kN/m | Dead line load
Q [kN/m] | Q | kN/m | Live line load
Soil class | soil_class | - | TBEC 2018 local soil class | ZA, ZB, ZC, ZD, ZE
Ss (site transfer) | Ss | - | short-period map coefficient (blank = training site 1.159)
S1 (site transfer) | S1 | - | 1.0 s map coefficient (blank = training site 0.307)

## notes
note
One frame per row on the sheet "inputs"; headers may be the notation shown or the keys of the sheet "keys".
Columns are square (side = bcol). Bar counts are per face (column) or per layer (beam).
Leave Ss and S1 blank for the training site (Gaziantep Nurdagi, DD-2); the learned demand is valid only there.
The example rows are the six presets (locked hold-out frames of the paper).